## BOM
Board | Part(s) | Quantity | Description | Distributor | Part. No.
| IC1 | 1 | ESD Protection Low Cap | Mouser | 511-USBLC6-2SC6
| IC2 | 1 | LDO 250mA Ultra-Lo Noise LDO Reg | Mouser | 595-LP5907MFX-3.3NPB
| IC3 | 1 | IC USB USB to Serial UART Enhanced IC SSOP-28 | Mouser | 895-FT232RL
| IC4, IC5, IC6, IC7, IC8, IC9 | 6 | Isoladores digitais Single Ch 3.75kV Iso 150M 1/0, def out=LO | Mouser | 634-SI8610BC-B-IS
| IC10 | 1 | ATXMEGA64A4U-AU, ATxmega, 32 MHz, 64 KB, 4 KB, 44, TQFP | Mouser | 556-ATXMEGA64A4U-AU
| C3, C4 | 2 | CAP CER 47pF 50V ±5% C0G 0402 | Mouser | 77-VJ0402A470JXACBC
| CUSB | 1 | CAP CER 4.7nF 100V ±10% X7R 0402 | Mouser | 81-GRM155R72A472KA01
| C2, C6, C8, C9, C11, C12, C13, C14, C15, C16, C17, C18, C19, C20, C21, C22, C23, C24, C25, C26 | 20 | CAP CER 100nF 10V X5R 0402 | REEL | REEL
| C27 | 1 | CAP CER 0.33uF 10V ±10% X5R 0402 | Mouser | GRM155R61A334KE15D
| C7 | 1 | CAP TAN 4.7uF 6.3V ±10% 1206 | Mouser | 80-T491A475K006
| C5, C10, C28 | 3 | CAP CER 10uF 10V ±10% X5R 0603 | Mouser | 81-GRM188R61A106KE9D
| R3 | 1 | RES SMD 68Ω OHM 5% 0402 | Mouser | 71-CRCW0402-68-E3
| RUSB | 1 | RES SMD 1MΩ 1% 0402 | Mouser | 652-CR0402FX-1004GLF
| L1 | 1 | 40ohms 100MHz 1.5A Monolithic 0805 SMD | Mouser | 875-MI0805K400R-10
| STATE | 1 | LED, Green, 1.6mm x 0.8mm, 566 nm, 2.1 V, 20 mA, 15 mcd | Mouser | 78-TLMP1100-GS08
| OSC1 | 1 | 32MHz 10ppm | Mouser | 998-1001CI5032.0000T
| PDI | 1 | 6P DR UNSHRD HRD | Mouser | 649-67996-206HLF
| JP1 | 1 | 3POS Gold Male | Mouser | 649-68001-203HLF
|  | 1 | SHUNT JUMPER, 2POS | Farnell | 2396301
| USB | 1 | UX60-MB-5S8 | Mouser | 798-UX60-MB-5S8
| USB Cable | 1 | USB A - MINI-B 0.8M - MINI-B 0.8M BLACK | Mouser | 538-88732-8502
| CLKIN, CLKOUT1-6 | 7 | SMT 3.5 STEREO REEL | Mouser | 502-35RASMT2BHNTRX
|  | 1 | Tubos de Luz LED CML LIGHTPIPE | Mouser | 606-7513D2-L
|  | 5 | 3.5mm Stereo Jack Plug, 3.5mm Stereo Jack Plug, 3.9 ft, 1.2 m, Black | Farnell | 3712278
|  | 1 | 3.5mm Stereo Jack Plug, 3.5mm Stereo Jack Plug, 16 ft, 5 m, Black | Farnell | 3712527
| Components | 62
Licensed under the TAPR Open Hardware License (www.tapr.org/OHL)
Copyright 2017 Artur Silva and Filipe Carvalho